## Sheet1
Test Report |  |  |  |  | Date created: | 30.11.2024
[5 empty] | Author: | Kralik S.
No. | Test action | Expected result | Status | Comment
1 | Active application with user logged in
1.1 | Press on 'New' button - activate panel 'New aircraft'. | Activates panel 'New aircraft' where is plane 'SPTEST' filled as default. | FAILED | Panel 'New aircraft' was activated, however there's no default plane.
1.2 | In 'Equipment' tab check automatic filling 'COMM/NAV/APP'. | Default value of 'COMM/NAV/APP' is 'Z' | OK
1.3 | Click on 'Save'. | Plane without filled fields cannot be saved. Mandatory fields should be highlighted red. Text "Aircraft not saved. Correct the errors." should appear and also all tabs must be highlighted red, where is not filled field. | OK
1.4 | Fill mandatory fields in all tabs and click to 'Save':
1.4.1 | Check if mandatory fields are marked by '*'. | All mandatory fields are marked by '*'. | OK | Based on highlighting function and list below except AC operator.
1.4.2 | Main
1.4.2.1 | Registration Try to fill in special characters ($%^&*), more than 7 alfanumeric characters (abcd1234), 1 - 7 alfanumeric characters in uppercase and lowercase (OMabc1). | It is not possible to fill in special characters and strings longer than 7 characters. | OK
1.4.2.2 | Type(ICAO) Try to fill in special characters ($%^&*), enter 'C172'. Aircraft operator - Operator shortcut 'powietrznego' | It is not possible to fill in special characters. | OK
1.4.3 | Perfomance
1.4.3.1 | Climb rate (sea level) - 5 ft/min, m/s (combobox)-(10375, 10752). | Only non-negative numeric values should be possible to fill in. | OK
1.4.3.2 | IAS (climb) - 80 km/h, mph, kt (combobox). | Only non-negative numeric values should be possible to fill in. | OK
1.4.3.3 | IAS (cruise) - 190 km/h, mph, (2533) kt (combobox). | Only non-negative numeric values should be possible to fill in. | OK
1.4.3.4 | Fuel Burn (cruise) - 80 l/h, kg/h, gal/h, lib/h (combobox). | Only non-negative numeric values should be possible to fill in. | OK
1.4.3.5 | Descent rate - 12 m/s, ft/m (combobox). | Only non-negative numeric values should be possible to fill in. | OK
1.4.3.6 | IAS (descent) - 80 km/h, mph, kts (combobox). | Only non-negative numeric values should be possible to fill in. | OK
1.4.4 | Press 'Save' button. | Save action should be success and plane should be saved. | OK
1.5 | Fill optional fields:
1.5.1 | Main
1.5.1.1 | Color/Mark - White with strap |  | OK
1.5.1.2 | Fuel for Taxiing - 15 - liters, kilograms, gallons and libres (combobox menu) |  | OK
1.5.1.3 | Fuel for Landing - 15 - liters, kilograms, gallons and libres (combobox menu) |  | OK
1.5.1.4 | Fuel Capacity - 200 - liters, kilograms, gallons and libres (combobox menu) |  | OK
1.5.1.5 | Holding Time - 1 - hours, minutes, seconds (combobox menu) |  | OK
1.5.1.6 | Fuel Contingency - 10% - liters, kilograms, gallons and libres (combobox menu) |  | OK
1.5.1.7 | Turbulence Cat - light, medium, heavy (combobox menu) |  | FAILED | There's one more option 'Super Heavy'.
1.5.2 | Equipment
1.5.2.1 | Emergency radio - NONE, UHF, VHF, ELT (combobox) |  | OK
1.5.2.2 | Survival equipment - NONE, POLAR, DESERT, MARITIME, JUNGLE (combobox) |  | OK
1.5.2.3 | Life jackets - NONE, Light, Fluorescein, UHF, VHF (combobox) |  | OK
1.5.2.4 | Dinghies - default false, set to true and set - Numbers: 1 Capacity: 4 Covered: true Color: Orange |  | OK
1.5.2.5 | COM/NAV/APP - NO COM/NAV |  | OK
1.5.2.6 | Surveillance - N-ONE, A-ModeA, C-ModeA/C, E-ModeS, H, I, L, X, P and S-ModeC |  | OK
1.5.2.7 | OtherCOM - text1 |  | OK
1.5.2.8 | OtherNAV - text2 |  | OK
1.5.3 | Perfomance
1.5.3.1 | Climb rate (ceiling) - 3m/s, ft/min (combobox) |  | OK
1.5.3.2 | Ceiling - 300ft, m, km (combobox) |  | OK
1.5.3.3 | Fuel Burn (descent) - 20l/h, kg/h, gal/h, lib/h (combobox) |  | OK
1.5.3.4 | Fuel Burn (ceiling) - 18l/h, kg/h, gal/h, lib/h (combobox) |  | OK
1.5.3.5 | Fuel Burn (climb) - 22l/h, kg/h, gal/h, lib/h (combobox) |  | OK
1.6 | Click on 'Save'. | Plane will be saved and added to list of planes. | OK
1.7 | Click on 'Save'. | Plane cannot be saved twice. | FAILED | It is possible to save non-existent changes.
1.8 | Verificate layout of Main, Perfomance, Equipment windows for creating new plane for ENG and local language. | Editable windows are aligned, labels are visible and together with its window, aligned top-left., font in windows is readable with same color. There is label of new window 'Aircraft Operator'. | OK
1.9 | Open Main menu/Aircraft. | There is avaliable default plane 'SPTEST'. | OK
1.10 | Press on default plane xxTEST. | NEW and VIEW options are active; DELETE option is disabled. | OK
1.11 | Press 'VIEW'. | View Aircraft window will open. | OK
1.12 | Edit fields. | It is possible to edit fields, but 'SAVE' button is disabled. Changes can be saved as 'New Plane', 'SAVE AS NEW'. | FAILED | Save button is not present. Also it is possible to create mulltiple planes with same registration even without modifiing any other field than Registration.
1.13 | In the 'Settings' change language from EN to local one and verificate layout of items in Aircraft window. | Layout should remain intact, fields are not moved, labels are visible. | OK
2
2.1 | Press on 'New' button - activate panel 'New aircraft'. | New Aircraft' should be activated. | OK
2.2 | Verify option to set decimal numbers in form: - Speed units, - Height units, - Volume units of fuel, - Time units. | In the form filling decimal numbers is: - forbidden, - forbidden, - allowed, - allowed. In PL only '.' as decimal point is allowed. | OK
2.3 | Fill into 'Main/Holding time Fuel capacity' values 40 and 40, click to Save, close and reopen the window. | Values should be stored as 40.00 and 40.00. | OK